## Sheet1
NSI Orifice Plate Assembly (OPA) --- Process Questionnaire
Please fill out the right half of the table below with any available information. Highlighted fields are used for calculation and can be left blank for sizing estimates. All sizing report data must be confirmed by the customer prior to placing any orders. Send completed forms to sales@nealsystems.com
|  |  | 1 | Tag Number |  | P&ID Number |  | 01 -A -100 | [7 empty] | Hidden Data
|  |  | 2 | Service Descriptor
|  |  | 3 | Line Number | [11 empty] | 1
GENERAL |  |  | 4 | Pipe Size |  | Pipe Schedule | [9 empty] | 11891
|  |  | 5 | Actual Pipe I.D. | [11 empty] | 11883
|  |  | 6 | Pipe Material
|  |  | 7 | Flange Rating and Facing |  |  |  | ANSI 150 # RF Std
|  |  | 8 | Required Accuracy | [11 empty] | 3
|  |  | 9 | Process Fluid |  | State | [9 empty] | 5520
|  |  | 10 | Flow Rate Max. |  | Min | [9 empty] | 0
|  |  | 11 | Flow Rate Normal
|  |  | 12 | Pressure Max. |  | Min | [9 empty] | 1
PROCESS |  |  | 13 | Pressure Normal
|  |  | 14 | Temperature Max. |  | Min | [9 empty] | 1
|  |  | 15 | Temperature Normal
|  |  | 16 | Normal Density |  | Gas Constant | [9 empty] | 0
|  |  | 17 | Dynamic Viscosity |  | Spec. Heat Ratio | [9 empty] | W
|  |  | 18 | State | [11 empty] | ??/??/22957
STEAM |  |  | 19 | Temperature | [11 empty] | DBA
|  |  | 20 | Pressure
|  |  | 21 | Quality |  |  |  | 100 |  |  | % |  |  |  |  | 3
|  |  | 22 | Orifice Design
ORIFICE |  |  | 23 | Preferred Material
PLATE |  |  | 24 | Bore Diameter |  | Beta Ratio
|  |  | 25 | Max. Differential Pressure @ Full scale
Notes:
INSTRUMENT SPECIFICATION
Orifice Plate Assembly
[12 empty] | Sheet | 1 | of | 1
No. | By | Date |  |  | Revision |  | Code: |  |  | Dwg. No.: |  |  |  |  | Rev.:

## Database (hidden)
General data:
No. of tags: | 1
No. of pages per form: | 1
Last data row | 292
Tag number: |  | 01 -A -100
See list:
SL format type:
No. of data pages: | 1
No. of records page 1: | 292
No. of records page 2:
No. of records page 3:
No. of records page 4:
No. of records page 5:
No. of records page 6:
No. of records page 7:
No. of records page 8:
No. of records page 9:
No. of records page 10:
spec_cmpnt_type_001 | hidden
proc_func_id_001 | hidden | 1
dwg_id_001 | hidden | 11891
cmpnt_id_001 | hidden | 11883
proj_id_001 | hidden | 3
site_id_001 | hidden | 5520
chg_num_001 | hidden | 0
area_id_001 | hidden | 1
plant_id_001 | hidden | 1
unit_id_001 | hidden | 1
rev_id_001 | hidden | 0
spec_type_flg_001 | hidden | 0
chg_status_001 | hidden | W
chg_date_001 | hidden | ??/??/22957
user_name_001 | hidden | DBA
spec_id_001 | hidden | 3
pd_flow_uid_001 | hidden
pd_flow_uflg_001 | hidden
pd_press_min_001 | hidden
pd_press_uid_001 | hidden
pd_press_uflg_001 | hidden
pd_temp_min_001 | hidden
pd_dens_nor_001 | hidden
pd_dens_uid_001 | hidden
pd_corrosive_001 | hidden
pd_build_tend_001 | hidden
pd_spec_grav_min_001 | hidden
pd_spec_grav_max_001 | hidden
pd_dens_at_base_001 | hidden
pd_dens_at_bas_uid_001 | hidden
pd_compres_flow_nor_001 | hidden
pd_vap_press_nor_001 | hidden
pd_vap_press_uid_001 | hidden
pd_vap_press_uflg_001 | hidden
fm_reyn_001 | hidden
fm_press_loss_max_001 | hidden
fm_press_loss_uid_001 | hidden
pd_entrained_gas_001 | hidden
fm_orif_mat_001 | hidden
pd_f_range_uid_001 | hidden
pd_f_range_uflg_001 | hidden
flow_flag_001 | hidden | 0
spec_udf_c33_001 | hidden
spec_udf_c34_001 | hidden
spec_udf_c35_001 | hidden
spec_udf_c36_001 | hidden
spec_udf_c37_001 | hidden
spec_udf_c38_001 | hidden
spec_udf_c39_001 | hidden
spec_udf_c40_001 | hidden
spec_udf_c41_001 | hidden
spec_udf_c42_001 | hidden
spec_udf_c43_001 | hidden
spec_udf_c44_001 | hidden
spec_udf_c45_001 | hidden
spec_udf_c46_001 | hidden
spec_udf_c47_001 | hidden
spec_udf_c48_001 | hidden
spec_udf_c49_001 | hidden
spec_udf_c50_001 | hidden
spec_udf_c51_001 | hidden
spec_udf_c52_001 | hidden
spec_udf_c53_001 | hidden
spec_udf_c54_001 | hidden
spec_udf_c55_001 | hidden
spec_udf_c56_001 | hidden
spec_udf_c57_001 | hidden
spec_udf_c58_001 | hidden
spec_udf_c59_001 | hidden
spec_udf_c60_001 | hidden
spec_udf_c61_001 | hidden
spec_udf_c62_001 | hidden
spec_udf_c63_001 | hidden
spec_udf_c64_001 | hidden
spec_udf_c65_001 | hidden
spec_udf_c66_001 | hidden
spec_udf_c67_001 | hidden
spec_udf_c68_001 | hidden
spec_udf_c69_001 | hidden
spec_udf_c70_001 | hidden
spec_udf_c71_001 | hidden
spec_udf_c72_001 | hidden
spec_udf_c73_001 | hidden
spec_udf_c74_001 | hidden
spec_udf_c75_001 | hidden
spec_udf_c76_001 | hidden
spec_udf_c77_001 | hidden
spec_udf_c78_001 | hidden
spec_udf_c79_001 | hidden
spec_udf_c80_001 | hidden
spec_udf_c81_001 | hidden
spec_udf_c82_001 | hidden
spec_udf_c83_001 | hidden
spec_udf_c84_001 | hidden
spec_udf_c85_001 | hidden
spec_udf_c86_001 | hidden
spec_udf_c87_001 | hidden
spec_udf_c88_001 | hidden
spec_udf_c89_001 | hidden
spec_udf_c90_001 | hidden
spec_udf_c91_001 | hidden
spec_udf_c92_001 | hidden
spec_udf_c93_001 | hidden
spec_udf_c94_001 | hidden
spec_udf_c95_001 | hidden
spec_udf_c96_001 | hidden
spec_udf_c97_001 | hidden
spec_udf_c98_001 | hidden
spec_udf_c99_001 | hidden
spec_udf_c100_001 | hidden
spec_udf_c23_001 | edit
spec_udf_c14_001 | edit
spec_udf_c15_001 | edit
spec_udf_c17_001 | edit
spec_udf_c19_001 | edit
spec_udf_c21_001 | edit
spec_udf_c10_001 | edit
spec_udf_c18_001 | edit
spec_udf_c11_001 | edit
spec_udf_c25_001 | edit
spec_udf_c26_001 | edit
spec_udf_c03_001 | dddw
spec_udf_c27_001 | edit
spec_udf_c28_001 | edit
spec_udf_c29_001 | edit
spec_udf_c30_001 | edit
spec_udf_c31_001 | edit
spec_udf_c32_001 | edit
spec_udf_c24_001 | edit
spec_udf_c02_001 | dddw
spec_udf_c08_001 | edit
spec_udf_c07_001 | edit
spec_udf_c06_001 | edit
spec_udf_c04_001 | edit
spec_cmpnt_po_no_001 | edit
spec_cmpnt_po_item_no_001 | edit
spec_cmpnt_sn_001 | edit
spec_note_001 | edit
spec_sheets_001 | editmask
spec_sheet_of_001 | editmask
dwg_name_001 | edit
spec_cmpnt_price_001 | edit
cmpnt_mfr_id_001 | dddw
cmpnt_mod_id_001 | dddw
line_sched_001 | dddw
pd_fluid_phase_001 | ddlb | Liquid
cmpnt_name_001 | edit | 01 -A -100
cmpnt_serv_001 | edit
line_num_001 | dddw
line_size_001 | dddw
line_i_d_001 | dddw
spec_udf_c22_001 | edit
pd_fluid_name_001 | edit
spec_udf_c16_001 | edit
fm_sub_meter_type_001 | dddw
spec_udf_c20_001 | edit
spec_udf_c01_001 | dddw
fm_beta_001 | edit
fm_orif_diam_001 | edit
fm_orif_diam_uid_001 | ddlb | in
fm_bleed_hole_diam_001 | edit
fm_bleed_hole_diam_uid_001 | ddlb
pd_f_range_max_001 | edit
fm_diff_press_tr_001 | edit
fm_diff_press_tr_uid_001 | dddw
pd_flow_min_001 | edit
pd_flow_nor_001 | edit
pd_flow_max_001 | edit
pd_press_max_001 | edit
pd_press_nor_001 | edit
pd_temp_max_001 | edit
pd_temp_nor_001 | edit
pd_visc_nor_001 | edit
pd_press_base_001 | edit
pd_temp_base_001 | edit
pd_temp_uid_001 | dddw | ºF
pd_visc_uid_001 | dddw | cP
pd_press_base_uid_001 | dddw | psi
pd_temp_base_uid_001 | dddw | ºF
pd_molecular_mass_001 | edit
pd_spec_grav_base_001 | edit
pd_spec_grav_nor_001 | edit
spec_udf_c12_001 | edit
spec_udf_c13_001 | edit
spec_udf_c05_001 | edit
line_uom_001 | dddw
spec_udf_c09_001 | edit
fm_meter_type_001 | ddlb | X
fm_orif_mat_id_001 | dddw
pd_cp_cv_max_001 | edit
pid_no_001 | dddw

## Connections (hidden)
CheckBoxes:
CB Name
3D
Left Text
Off Value
On Value
Other Value
Scale
Text
Checked
Link to temp.
Link to data
0
ListBoxes:
name |  |  | pd_fluid_phase_001 |  |  | fm_orif_diam_uid_001 |  |  | fm_bleed_hole_diam_uid_001 |  |  | fm_meter_type_001
selected | previous | address | 1 | 1 | $R$7 | 1 | 1 | $O$25 | 3 | 3 | $O$27 | 8 | 8 | $L$22
string | code | col in db | String | Code |  | String | Code |  | String | Code |  | String | Code
4 |  | sel. Code | Liquid | L | L | in | in | in | in | in | X | Square Edge Orifice | 1 | X
|  | sel. String | Water | W | Liquid | mm | mm | in | mm | mm | 0 | Quarter of Circle Orifice | 2 | 0
|  |  | Gas | G | [5 empty] | X |  | Conical Entrance Orifice | 3
|  |  | Steam | S | [7 empty] | Lo-Loss Tube | 4
[12 empty] | Venturi Tube | 5
[12 empty] | Nozzle | 6
[12 empty] | Eccentric Orifice | 7
X
RadioButtons:
0
Note on A13: Egai: Number of check boxes (CBCount)
Note on A23: Egai: Number of list boxes (LBCount)
Note on A60: Egai: Number of radio buttons (RBCount)

## DWTables (hidden)
DW Name | spec_udf_c03_001 | spec_udf_c02_001 | cmpnt_mfr_id_001 | cmpnt_mod_id_001 |  |  |  | fm_sub_meter_type_001 | spec_udf_c01_001 | fm_diff_press_tr_uid_001 | pd_temp_uid_001 | pd_visc_uid_001 | pd_press_base_uid_001 | pd_temp_base_uid_001 | fm_orif_mat_id_001
selected | 4 | 11 | [5 empty] | 1 | 4 | 40 |  |  |  |  | 3
previous | 4 | 11 | [5 empty] | 1 | 4 | 40 |  |  |  |  | 3
shown value | in | [6 empty] | Flange Tappings | in | inH2O |  |  |  |  | 301 S.S.
data value | in | 0 | [5 empty] | 2 | in | inH2O |  |  |  |  | 2
18
UOM a/g
uom_code | uom_id |  | cmpnt_mfr_name | cmpnt_mfr_id | cmpnt_mfr_id | proc_func_id | cmpnt_mod_id | cmpnt_mod_name |  | line_id | line_sched |  | line_id | line_num | line_id | line_size | line_id | line_internal_dia | sub_s | prim | sub_n | id | uom_id | uom_code | uom_code | uom_id | uom_code | uom_id | line_id | line_num | line_sched | line_size | plant_id | line_uom | pipe_mat_name | pipe_orif_mat_id | mat_group | dwg_id | dwg_name
MILS | 353 |  |  | 0 | 0 | 0 | 0 |  |  | 0 |  |  | 0 |  | 0 |  | 0 |  | Flange Tappings | 1 | 1 | 2 | 335 | Ksi | K | 165 | P | 122 | 0 |  |  |  | 0 |  | MATERIAL NOT LISTED | 0 | 0 | 0
cm | 5 |  | Cashco | 1 | 1 | 6 | 1 | Ranger QCT | [10 empty] | Corner Tappings | 1 | 2 | 3 | 335 | Ksi -a | ºC | 163 | Pa·s | 128 | [6 empty] | PLAIN CARBON STEEL (ANSI B36.19 & B36.10) | 1 | 1 | 6076 | 12313546
ft | 8 |  | Fisher | 2 | 1 | 6 | 2 | Chemical Valve | [10 empty] | Radius Tappings [D & D/2] | 1 | 3 | 4 | 335 | Ksi -g | ºF | 164 | SSF | 355 | [6 empty] | 301 S.S. | 2 | 2 | 9187 | 81FF011
in | 7 |  | FLOWSERVE-KAMMER | 5 | 1 | 6 | 3 | 988 | [10 empty] | Meter Run with Corner Tappings | 1 | 4 | 5 | 271 | MPa | ºR | 166 | SSU | 356 | [6 empty] | 304 S.S. | 3 | 2
km | 226 |  | FLOWSERVE-SEREG | 7 | 1 | 6 | 4 | Premier-EZO | [10 empty] | Meter Run with Flange Tappings | 1 | 5 | 6 | 271 | MPa -a |  | 0 | St | 281 | [6 empty] | 310 S.S. | 4 | 2
m | 4 |  | FLOWSERVE-VALTEK | 6 | 1 | 6 | 5 | Premier-Unlined | [10 empty] | Pipe Tappings [2.5D & 8D] | 1 | 6 | 7 | 271 | MPa -g |  |  | cP | 121 | [6 empty] | 316 S.S. | 5 | 2
micron | 399 |  | Masoneilan | 3 | 1 | 6 | 6 | 520 | [10 empty] | AGA Report 3 (Flange Tappings) | 1 | 7 | 8 | 120 | Pa |  |  | cS | 168 | [6 empty] | 330 S.S. | 6 | 2
mile | 10 |  | NILCOR | 8 | 1 | 6 | 7 | 521 | [10 empty] | AGA Report 3 [Pipe Tappings] | 1 | 8 | 9 | 120 | Pa -a |  |  | cm²/s | 279 | [6 empty] | 347 S.S. | 7 | 2
mm | 6 |  | Valtek | 4 | 2 | 6 | 8 | 461 | [10 empty] | Flange Tappings | 2 | 1 | 11 | 120 | Pa -g |  |  | ft²/s | 170 | [6 empty] | HASTELLOY B | 8 | 0
yd | 9 |  |  |  | 2 | 6 | 9 | 8522 | [10 empty] | Corner Tappings | 2 | 2 | 12 | 119 | Torr |  |  | in²/s | 169 | [6 empty] | HASTELLOY C | 9 | 0
| 0 |  |  |  | 2 | 6 | 10 | 8532 | [10 empty] | Radius Tappings [D & D/2] | 2 | 3 | 13 | 119 | Torr -a |  |  | lb/ft·h | 123 | [6 empty] | INCONEL X, ANNEALED | 10 | 0
[5 empty] | 2 | 6 | 11 | AA | [11 empty] | 3 | 0 | 14 | 119 | Torr -g |  |  | lb/ft·s | 124 | [6 empty] | HAYNES STELLITE 25 (L605) | 11 | 0
[5 empty] | 2 | 6 | 12 | AC | [11 empty] | 4 | 0 | 15 | 101 | at (tech) |  |  | lbf·s/ft² | 125 | [6 empty] | COPPER (ASTM B152, B124, B133) | 12 | 0
[5 empty] | 2 | 6 | 13 | BF | [10 empty] | As cast convergent section | 5 | 1 | 17 | 101 | at (tech) -a |  |  | lbf·s/in² | 126 | [6 empty] | YELLOW BRASS (ASTM B36, B134, B135) | 13 | 0
[5 empty] | 2 | 6 | 14 | CAV4 | [10 empty] | Machined convergent section | 5 | 2 | 18 | 101 | at (tech) -g |  |  | mPa·s | 278 | [6 empty] | ALUM. BRONZE (ASTM B169 ALLOY A) | 14 | 0
[5 empty] | 2 | 6 | 15 | CC | [10 empty] | Rough-welded sheet-iron conv | 5 | 3 | 19 | 102 | atm(stand) |  |  | mm²/s | 280 | [6 empty] | BERYLLIUM COPPER 25 (ASTM B194) | 15 | 0
[5 empty] | 2 | 6 | 16 | CE | [10 empty] | Universal Venturi Tube | 5 | 4 | 20 | 102 | atm(stand)-a |  |  | m²/s | 167 | [6 empty] | CUPRONICKEL 30% | 16 | 0
[5 empty] | 2 | 6 | 17 | CZA | [10 empty] | Rectangular Venturi Tube | 5 | 5 | 21 | 102 | atm(stand)-g |  |  | slug/ft·s | 127 | [6 empty] | K-MONEL | 17 | 0
[5 empty] | 2 | 6 | 18 | EAD | [10 empty] | ISO Long Radius Nozzle | 6 | 1 | 23 | 103 | bar |  |  |  | 0 | [6 empty] | NICKEL | 18 | 0
[5 empty] | 2 | 6 | 19 | EAS | [10 empty] | ASME Long Radius Nozzle | 6 | 2 | 24 | 103 | bar -a | [10 empty] | PYREX GLASS | 19 | 0
[5 empty] | 2 | 6 | 20 | EAT | [10 empty] | ISA 1932 Nozzle | 6 | 3 | 25 | 103 | bar -g | [10 empty] | TITANIUM | 20 | 0
[5 empty] | 2 | 6 | 21 | EB | [10 empty] | Venturi Nozzle | 6 | 4 | 26 | 105 | cmH2O 4ºC | [10 empty] | TANTALUM | 21 | 0
[5 empty] | 2 | 6 | 22 | EHD | [10 empty] | Diam. Opposite Flange Tappings | 7 | 1 | 28 | 105 | cmH2O 4ºC -a
[5 empty] | 2 | 6 | 23 | EHT | [10 empty] | Side (90°) Flange Tappings | 7 | 2 | 29 | 105 | cmH2O 4ºC -g
[5 empty] | 2 | 6 | 24 | EHP | [10 empty] | Diam. Opposite Vena Contracta Taps | 7 | 3 | 30 | 104 | cmHg 0ºC
[5 empty] | 2 | 6 | 25 | EHS | [10 empty] | Side (90°) Vena Contracta Tappings | 7 | 4 | 31 | 104 | cmHg 0ºC -a
[5 empty] | 2 | 6 | 26 | EK | [10 empty] | Flange Tappings | 8 | 1 | 33 | 104 | cmHg 0ºC -g
[5 empty] | 2 | 6 | 27 | EKR | [10 empty] | Vena Contracta Tappings | 8 | 2 | 34 | 106 | dyne/cm²
[5 empty] | 2 | 6 | 28 | ELD | [10 empty] | Quadrant-Edged, pipe diameter = 1/2 inch | 9 | 1 | 36 | 106 | dyne/cm² -a
[5 empty] | 2 | 6 | 29 | ELT | [10 empty] | Square-Edged, pipe diameter = 1/2 inch | 9 | 2 | 37 | 106 | dyne/cm² -g
[5 empty] | 2 | 6 | 30 | ELS | [10 empty] | Square-Edged, pipe diameter = 1 inch | 9 | 3 | 38 | 140 | ftH2O
[5 empty] | 2 | 6 | 31 | EWD | [10 empty] | Square-Edged, pipe diameter = 1.5 inch | 9 | 4 | 39 | 140 | ftH2O -a
[5 empty] | 2 | 6 | 32 | EWT | [10 empty] | Long Radius Bends | 10 | 1 | 41 | 140 | ftH2O -g
[5 empty] | 2 | 6 | 33 | EWD-1 | [10 empty] | Short Radius Bends | 10 | 2 | 42 | 108 | gf/cm²
[5 empty] | 2 | 6 | 34 | EWT-1 | [10 empty] | Flow Measurement Engineering Handbook by R.W. Miller | 11 | 1 | 44 | 108 | gf/cm² -a
[5 empty] | 2 | 6 | 35 | EWND | [10 empty] | Fluid Meters, their Theory and Application ASME (1959) | 11 | 2 | 45 | 108 | gf/cm² -g
[5 empty] | 2 | 6 | 36 | EWNT | [11 empty] | 12 | 0 | 46 | 282 | hPa
[5 empty] | 2 | 6 | 37 | EWND-1 | [11 empty] | 13 | 0 | 47 | 282 | hPa -a
[5 empty] | 2 | 6 | 38 | EWNT-2 | [11 empty] | 14 | 0 | 48 | 282 | hPa -g
[5 empty] | 2 | 6 | 39 | EWNT-1 | [11 empty] | 15 | 0 | 49 | 110 | inH2O
[5 empty] | 2 | 6 | 40 | EWS | [11 empty] | 16 | 0 | 50 | 110 | inH2O -a
[5 empty] | 2 | 6 | 41 | FBD | [11 empty] | 17 | 0 | 51 | 110 | inH2O -g
[5 empty] | 2 | 6 | 42 | FBS | [11 empty] | 18 | 0 | 52 | 109 | inHg
[5 empty] | 2 | 6 | 43 | FBT | [11 empty] | 19 | 0 | 53 | 109 | inHg -a
[5 empty] | 2 | 6 | 44 | GS | [10 empty] | Flange Tappings | 1 | 1 | 54 | 109 | inHg -g
[5 empty] | 2 | 6 | 45 | HSV | [10 empty] | Corner Tappings | 1 | 2 | 55 | 141 | kPa
[5 empty] | 2 | 6 | 46 | K | [10 empty] | Radius Tappings | 1 | 3 | 56 | 141 | kPa -a
[5 empty] | 2 | 6 | 47 | KB | [10 empty] | Square Edge Orifice | 11 | 1 | 57 | 141 | kPa -g
[5 empty] | 2 | 6 | 48 | KBR | [10 empty] | Thick Plate Square Edge Orifice | 11 | 2 | 58 | 111 | kgf/cm²
[5 empty] | 2 | 6 | 49 | KR | [10 empty] | Classical Venturi Tube | 11 | 3 | 59 | 111 | kgf/cm² -a
[5 empty] | 2 | 6 | 50 | PQ | [10 empty] | Square Edge Orifice | 11 | 4 | 60 | 111 | kgf/cm² -g
[5 empty] | 2 | 6 | 51 | PQA | [10 empty] | Toroidal Throat Venturi Nozzle | 11 | 5 | 61 | 113 | kgf/mm²
[5 empty] | 2 | 6 | 52 | PQC | [10 empty] | Cylindrical Throat Venturi Nozzle | 11 | 6 | 62 | 113 | kgf/mm² -a
[5 empty] | 2 | 6 | 53 | PQF | [10 empty] | ASME Long Radius Nozzle | 11 | 7 | 63 | 113 | kgf/mm² -g
[5 empty] | 2 | 6 | 54 | PT | [14 empty] | 112 | kgf/m²
[5 empty] | 2 | 6 | 55 | RSS | [14 empty] | 112 | kgf/m² -a
[5 empty] | 2 | 6 | 56 | U | [14 empty] | 112 | kgf/m² -g
[5 empty] | 2 | 6 | 57 | V150 | [14 empty] | 116 | lbf/ft²
[5 empty] | 2 | 6 | 58 | V200 | [14 empty] | 116 | lbf/ft² -a
[5 empty] | 2 | 6 | 59 | V300 | [14 empty] | 116 | lbf/ft² -g
[5 empty] | 2 | 6 | 60 | V250 | [14 empty] | 117 | lbf/in²
[5 empty] | 2 | 6 | 61 | AR | [14 empty] | 117 | lbf/in² -a
[5 empty] | 2 | 6 | 62 | V100 | [14 empty] | 117 | lbf/in² -g
[5 empty] | 2 | 6 | 63 | 9100 | [14 empty] | 107 | mH2O 4ºC
[5 empty] | 2 | 6 | 64 | 9500 | [14 empty] | 107 | mH2O 4ºC -a
[5 empty] | 2 | 6 | 65 | 8500 | [14 empty] | 107 | mH2O 4ºC -g
[5 empty] | 2 | 6 | 66 | 8501 | [14 empty] | 114 | mbar
[5 empty] | 2 | 6 | 67 | 8510 | [14 empty] | 114 | mbar -a
[5 empty] | 2 | 6 | 68 | 8511 | [14 empty] | 114 | mbar -g
[5 empty] | 2 | 6 | 69 | 8550 | [14 empty] | 211 | mmH2O 4ºC
[5 empty] | 2 | 6 | 70 | EWP | [14 empty] | 211 | mmH2O 4ºC -a
[5 empty] | 2 | 6 | 71 | EWNS | [14 empty] | 211 | mmH2O 4ºC -g
[5 empty] | 2 | 6 | 72 | EP | [14 empty] | 115 | mmHg 0ºC
[5 empty] | 2 | 6 | 73 | ENA | [14 empty] | 115 | mmHg 0ºC -a
[5 empty] | 2 | 6 | 74 | A | [14 empty] | 115 | mmHg 0ºC -g
[5 empty] | 2 | 6 | 75 | HS | [14 empty] | 376 | oz/in²
[5 empty] | 2 | 6 | 76 | ESR | [14 empty] | 376 | oz/in² -a
[5 empty] | 2 | 6 | 77 | ED | [14 empty] | 376 | oz/in² -g
[5 empty] | 2 | 6 | 78 | ETR | [14 empty] | 118 | psi
[5 empty] | 2 | 6 | 79 | ET | [14 empty] | 118 | psi -a
[5 empty] | 2 | 6 | 80 | EDR | [14 empty] | 118 | psi -g
[5 empty] | 2 | 6 | 81 | DBAQ | [14 empty] | 0
[5 empty] | 2 | 6 | 82 | 7600 | [14 empty] | 0
[5 empty] | 2 | 6 | 83 | 7700 | [14 empty] | 0
[5 empty] | 2 | 6 | 84 | 9200
[5 empty] | 2 | 6 | 85 | 7800
[5 empty] | 2 | 6 | 86 | EZ
[5 empty] | 2 | 6 | 87 | B
[5 empty] | 2 | 6 | 88 | D
[5 empty] | 2 | 6 | 89 | DB
[5 empty] | 2 | 6 | 90 | DA
[5 empty] | 2 | 6 | 91 | DBA
[5 empty] | 2 | 6 | 92 | V25
[5 empty] | 2 | 6 | 93 | EC
[5 empty] | 2 | 6 | 94 | ES
[5 empty] | 2 | 6 | 95 | 8551
[5 empty] | 2 | 6 | 96 | 8555
[5 empty] | 2 | 6 | 97 | 8556
[5 empty] | 2 | 6 | 98 | 8570
[5 empty] | 2 | 6 | 99 | G
[5 empty] | 2 | 6 | 100 | GL
[5 empty] | 2 | 6 | 101 | V500
[5 empty] | 3 | 6 | 102 | 21000
[5 empty] | 3 | 6 | 103 | 25000
[5 empty] | 3 | 6 | 104 | 2600
[5 empty] | 3 | 6 | 105 | 52600
[5 empty] | 3 | 6 | 106 | 4500
[5 empty] | 3 | 6 | 107 | 9600
[5 empty] | 3 | 6 | 108 | SE 30
[5 empty] | 3 | 6 | 109 | 36003
[5 empty] | 3 | 6 | 110 | 39002
[5 empty] | 3 | 6 | 111 | 77000
[5 empty] | 3 | 6 | 112 | 78200
[5 empty] | 3 | 6 | 113 | 38002
[5 empty] | 3 | 6 | 114 | 11000 Sigma F
[5 empty] | 3 | 6 | 115 | 21000 Sigma F
[5 empty] | 3 | 6 | 116 | 21000 Sigma FLO
[5 empty] | 3 | 6 | 117 | 24000
[5 empty] | 3 | 6 | 118 | 37000 TORK
[5 empty] | 3 | 6 | 119 | 28000 VPAK
[5 empty] | 3 | 6 | 120 | 29000 µPAK
[5 empty] | 3 | 6 | 121 | 39000
[5 empty] | 3 | 6 | 122 | 700
[5 empty] | 3 | 6 | 123 | 26000 Sigma F
[5 empty] | 3 | 6 | 124 | 26000 Sigma FLO
[5 empty] | 3 | 6 | 125 | 5061
[5 empty] | 3 | 6 | 126 | CAMFLEX II
[5 empty] | 3 | 6 | 127 | 10000 37
[5 empty] | 3 | 6 | 128 | 41000 Sigma FLO
[5 empty] | 3 | 6 | 129 | 41000 Sigma F
[5 empty] | 3 | 6 | 130 | 41000 LO-DB DOMO
[5 empty] | 3 | 6 | 131 | 41000 LO-DB 37/38
[5 empty] | 3 | 6 | 132 | 41000 DOMO
[5 empty] | 3 | 6 | 133 | 41000 37/38
[5 empty] | 3 | 6 | 134 | 21000 37/38
[5 empty] | 3 | 6 | 135 | 21000 LO-DB 37/38
[5 empty] | 3 | 6 | 136 | 36002 BALL
[5 empty] | 3 | 6 | 137 | 72000
[5 empty] | 3 | 6 | 196 | 10000
[5 empty] | 3 | 6 | 197 | 28000
[5 empty] | 3 | 6 | 198 | 30000
[5 empty] | 3 | 6 | 199 | 35000
[5 empty] | 3 | 6 | 200 | 41000
[5 empty] | 3 | 6 | 201 | 17
[5 empty] | 3 | 6 | 202 | 18000
[5 empty] | 3 | 6 | 203 | 31000
[5 empty] | 3 | 6 | 204 | 36000
[5 empty] | 3 | 6 | 205 | 37000
[5 empty] | 3 | 6 | 206 | 38000
[5 empty] | 3 | 6 | 207 | 40 C
[5 empty] | 3 | 6 | 208 | 41004
[5 empty] | 3 | 6 | 209 | 41017
[5 empty] | 3 | 6 | 210 | 41018
[5 empty] | 3 | 6 | 211 | 41037
[5 empty] | 3 | 6 | 212 | 42 C
[5 empty] | 3 | 6 | 213 | 525
[5 empty] | 3 | 6 | 214 | 526
[5 empty] | 3 | 6 | 215 | 535H
[5 empty] | 3 | 6 | 216 | 78000
[5 empty] | 3 | 6 | 217 | 80000
[5 empty] | 3 | 6 | 218 | 89000
[5 empty] | 3 | 6 | 219 | TYPICAL 3 way
[5 empty] | 3 | 6 | 220 | TYPICAL angle
[5 empty] | 3 | 6 | 221 | TYPICAL ball
[5 empty] | 3 | 6 | 222 | TYPICAL butterfly
[5 empty] | 3 | 6 | 223 | TYPICAL globe
[5 empty] | 3 | 6 | 225 | TYPICAL regulator
[5 empty] | 3 | 6 | 226 | TYPICAL rotary globe
[5 empty] | 3 | 6 | 227 | TYPICAL split
[5 empty] | 4 | 6 | 138 | Mark One Unbalanced
[5 empty] | 4 | 6 | 139 | Mark Eight Unbalanced
[5 empty] | 4 | 6 | 140 | Valdisk
[5 empty] | 4 | 6 | 141 | Mark One Balanced
[5 empty] | 4 | 6 | 142 | Mark One-X Unbalanced
[5 empty] | 5 | 6 | 158 | 041000
[5 empty] | 5 | 6 | 159 | 051000
[5 empty] | 5 | 6 | 160 | 061000-QVF
[5 empty] | 5 | 6 | 161 | 061000-Schott
[5 empty] | 5 | 6 | 162 | 080000
[5 empty] | 5 | 6 | 163 | 081000
[5 empty] | 5 | 6 | 164 | 091000
[5 empty] | 5 | 6 | 165 | 0RSS00
[5 empty] | 5 | 6 | 166 | 185000
[5 empty] | 5 | 6 | 167 | 187000
[5 empty] | 5 | 6 | 143 | 010000
[5 empty] | 5 | 6 | 144 | 011000
[5 empty] | 5 | 6 | 145 | 015000
[5 empty] | 5 | 6 | 146 | 020000
[5 empty] | 5 | 6 | 147 | 021000
[5 empty] | 5 | 6 | 148 | 023000
[5 empty] | 5 | 6 | 149 | 025000
[5 empty] | 5 | 6 | 150 | 027000
[5 empty] | 5 | 6 | 151 | 028000
[5 empty] | 5 | 6 | 152 | 030000
[5 empty] | 5 | 6 | 153 | 031000
[5 empty] | 5 | 6 | 154 | 032000
[5 empty] | 5 | 6 | 155 | 033000
[5 empty] | 5 | 6 | 156 | 035000
[5 empty] | 5 | 6 | 157 | 040000
[5 empty] | 6 | 6 | 168 | CavControl
[5 empty] | 6 | 6 | 169 | ChannelStream
[5 empty] | 6 | 6 | 170 | Mark Eight
[5 empty] | 6 | 6 | 171 | Mark One
[5 empty] | 6 | 6 | 172 | Mark One-X
[5 empty] | 6 | 6 | 173 | Mark Two
[5 empty] | 6 | 6 | 174 | MaxFlo
[5 empty] | 6 | 6 | 175 | MegaStream
[5 empty] | 6 | 6 | 176 | MegaStream 2
[5 empty] | 6 | 6 | 177 | ShearStream
[5 empty] | 6 | 6 | 178 | TigerTooth
[5 empty] | 6 | 6 | 179 | Trooper
[5 empty] | 6 | 6 | 180 | Valdisk
[5 empty] | 6 | 6 | 181 | Valdisk 150
[5 empty] | 6 | 6 | 182 | Vanguard
[5 empty] | 6 | 6 | 183 | Valtek 2000
[5 empty] | 7 | 6 | 184 | Maxflo NT
[5 empty] | 7 | 6 | 185 | Micro Top
[5 empty] | 7 | 6 | 186 | Epsy
[5 empty] | 7 | 6 | 187 | Reglob VG
[5 empty] | 7 | 6 | 188 | Reglob VH
[5 empty] | 7 | 6 | 189 | Revca NC
[5 empty] | 7 | 6 | 190 | Revca ND
[5 empty] | 7 | 6 | 191 | Revca NG
[5 empty] | 7 | 6 | 192 | Revca NH
[5 empty] | 7 | 6 | 193 | Top 200
[5 empty] | 8 | 6 | 194 | Nilcor ball
[5 empty] | 8 | 6 | 195 | Nilcor butterfly

## Notes
Tag number: | 01 -A -100

## Tables
UOM Flow | UOM Density | UOM Pressure | UOM Temperature | Fluid State | UOM Viscosity | Steam State | UOM Gas Constant | Diameter | Orifice Design
ft3/sec | kg/m3 | Pa | K | Liquid | Pas | Saturated | J/kgK | in | Standard ORIPAC Configuration
ft3/min | kg/L | KPa | °C | Gas | P | Superheated | kJ/kgK | mm | Traditional Orifice Plate Union Flanges
ft3/hr | g/L | mm H2O | °F | Water | cP |  | cal/kgK
Sft3/sec | g/cm3 | cm H2O |  | Steam |  |  | kcal/kgK
Sft3/min | lb/in3 | m H2O |  |  |  |  | lbft/lbF
Sft3/hr | lb/ft3 | mm Hg
USgal/sec | lb/gal US | bar
USgal/min | lb/gal UK | mbar
USgal/hr | oz/in3 | atm
lb/sec | oz/ft3 | psi
lb/min |  | lb/ft2
lb/hr |  | in H2O
kg/sec |  | ft H2O
kg/min |  | in Hg
kg/hr

## Calc (hidden)
Name | Address | Col F is the list of tags | 01 -A -100 | Database | 3
area_id_001 | =Sheet1!$AA$15
c_page_count_001 | =Sheet1!$U$35
c_page_num_001 | =Sheet1!$S$35
CBCount | =Connections!$A$13 | 1
cd_LB_fm_bleed_hole_diam_uid_001 | =Connections!$K$23:$K$25
cd_LB_fm_meter_type_001 | =Connections!$N$23:$N$30
cd_LB_fm_orif_diam_uid_001 | =Connections!$H$23:$H$24
cd_LB_pd_fluid_phase_001 | =Connections!$E$23:$E$26
ch_fm_bleed_hole_diam_uid_001 | =Connections!$J$21
ch_fm_meter_type_001 | =Connections!$M$21
ch_fm_orif_diam_uid_001 | =Connections!$G$21
ch_pd_fluid_phase_001 | =Connections!$D$21
chg_date_001 | =Sheet1!$AA$22
chg_num_001 | =Sheet1!$AA$14
chg_status_001 | =Sheet1!$AA$21
cmpnt_id_001 | =Sheet1!$AA$9
cmpnt_mfr_id_001 | =Sheet1!#REF!
cmpnt_mod_id_001 | =Sheet1!#REF!
cmpnt_name | =Sheet1!$K$5
cmpnt_name_001 | =Sheet1!$K$5
cmpnt_serv | =Sheet1!$K$6
cmpnt_serv_001 | =Sheet1!$K$6
colTagNumber | =Calc!$F:$F
comp_flow_range_uom_001 | =Sheet1!#REF!
comp_flow_uom_001 | =Sheet1!$N$14
comp_flow_uom_1_001 | =Sheet1!$T$14
comp_flow_uom_2_001 | =Sheet1!$N$15
comp_press_uom_001 | =Sheet1!$N$16
comp_press_uom_1_001 | =Sheet1!$T$16
d_dddw_pipe_orif_material__mat_group | =DWTables!$AU$11:$AU$32
d_dddw_pipe_orif_material__pipe_mat_name | =DWTables!$AS$11:$AS$32
d_dddw_pipe_orif_material__pipe_orif_mat_id | =DWTables!$AT$11:$AT$32
d_dddw_spec_cmpnt_mfr__cmpnt_mfr_id | =DWTables!$E$11:$E$19
d_dddw_spec_cmpnt_mfr__cmpnt_mfr_name | =DWTables!$D$11:$D$19
d_dddw_spec_cmpnt_mod__cmpnt_mfr_id | =DWTables!$G$11:$G$237
d_dddw_spec_cmpnt_mod__cmpnt_mod_id | =DWTables!$I$11:$I$237
d_dddw_spec_cmpnt_mod__cmpnt_mod_name | =DWTables!$J$11:$J$237
d_dddw_spec_cmpnt_mod__proc_func_id | =DWTables!$H$11:$H$237
d_dddw_spec_line_i_d__line_id | =DWTables!$U$11
d_dddw_spec_line_i_d__line_internal_dia | =DWTables!$V$11
d_dddw_spec_line_num__line_id | =DWTables!$O$11
d_dddw_spec_line_num__line_num | =DWTables!$P$11
d_dddw_spec_line_sched__line_id | =DWTables!$L$11
d_dddw_spec_line_sched__line_sched | =DWTables!$M$11
d_dddw_spec_line_size__line_id | =DWTables!$R$11
d_dddw_spec_line_size__line_size | =DWTables!$S$11
d_dddw_spec_line_uom__line_id | =DWTables!$AL$11
d_dddw_spec_line_uom__line_num | =DWTables!$AM$11
d_dddw_spec_line_uom__line_sched | =DWTables!$AN$11
d_dddw_spec_line_uom__line_size | =DWTables!$AO$11
d_dddw_spec_line_uom__line_uom | =DWTables!$AQ$11
d_dddw_spec_line_uom__plant_id | =DWTables!$AP$11
d_dddw_spec_pd_dwg_name__dwg_id | =DWTables!$AW$11:$AW$13
d_dddw_spec_pd_dwg_name__dwg_name | =DWTables!$AX$11:$AX$13
d_ex_sub__id | =DWTables!$AA$11:$AA$64
d_ex_sub__prim | =DWTables!$Y$11:$Y$64
d_ex_sub__sub_n | =DWTables!$Z$11:$Z$64
d_ex_sub__sub_s | =DWTables!$X$11:$X$64
db_area_id_001 | =Database!$A$108
db_chg_date_001 | =Database!$A$114
db_chg_num_001 | =Database!$A$107
db_chg_status_001 | =Database!$A$113
db_cmpnt_id_001 | =Database!$A$104
db_cmpnt_mfr_id_001 | =Database!$A$243
db_cmpnt_mod_id_001 | =Database!$A$244
db_cmpnt_name_001 | =Database!$A$247
db_cmpnt_serv_001 | =Database!$A$248
db_dwg_id_001 | =Database!$A$103
db_dwg_name_001 | =Database!$A$241
db_flow_flag_001 | =Database!$A$142
db_fm_beta_001 | =Database!$A$258
db_fm_bleed_hole_diam_001 | =Database!$A$261
db_fm_bleed_hole_diam_uid_001 | =Database!$A$262
db_fm_diff_press_tr_001 | =Database!$A$264
db_fm_diff_press_tr_uid_001 | =Database!$A$265
db_fm_meter_type_001 | =Database!$A$288
db_fm_orif_diam_001 | =Database!$A$259
db_fm_orif_diam_uid_001 | =Database!$A$260
db_fm_orif_mat_001 | =Database!$A$139
db_fm_orif_mat_id_001 | =Database!$A$289
db_fm_press_loss_max_001 | =Database!$A$136
db_fm_press_loss_uid_001 | =Database!$A$137
db_fm_reyn_001 | =Database!$A$135
db_fm_sub_meter_type_001 | =Database!$A$255
db_line_i_d_001 | =Database!$A$251
db_line_num_001 | =Database!$A$249
db_line_sched_001 | =Database!$A$245
db_line_size_001 | =Database!$A$250
db_line_uom_001 | =Database!$A$286
db_pd_build_tend_001 | =Database!$A$126
db_pd_compres_flow_nor_001 | =Database!$A$131
db_pd_corrosive_001 | =Database!$A$125
db_pd_cp_cv_max_001 | =Database!$A$290
db_pd_dens_at_bas_uid_001 | =Database!$A$130
db_pd_dens_at_base_001 | =Database!$A$129
db_pd_dens_nor_001 | =Database!$A$123
db_pd_dens_uid_001 | =Database!$A$124
db_pd_entrained_gas_001 | =Database!$A$138
db_pd_f_range_max_001 | =Database!$A$263
db_pd_f_range_uflg_001 | =Database!$A$141
db_pd_f_range_uid_001 | =Database!$A$140
db_pd_flow_max_001 | =Database!$A$268
db_pd_flow_min_001 | =Database!$A$266
db_pd_flow_nor_001 | =Database!$A$267
db_pd_flow_uflg_001 | =Database!$A$118
db_pd_flow_uid_001 | =Database!$A$117
db_pd_fluid_name_001 | =Database!$A$253
db_pd_fluid_phase_001 | =Database!$A$246
db_pd_molecular_mass_001 | =Database!$A$280
db_pd_press_base_001 | =Database!$A$274
db_pd_press_base_uid_001 | =Database!$A$278
db_pd_press_max_001 | =Database!$A$269
db_pd_press_min_001 | =Database!$A$119
db_pd_press_nor_001 | =Database!$A$270
db_pd_press_uflg_001 | =Database!$A$121
db_pd_press_uid_001 | =Database!$A$120
db_pd_spec_grav_base_001 | =Database!$A$281
db_pd_spec_grav_max_001 | =Database!$A$128
db_pd_spec_grav_min_001 | =Database!$A$127
db_pd_spec_grav_nor_001 | =Database!$A$282
db_pd_temp_base_001 | =Database!$A$275
db_pd_temp_base_uid_001 | =Database!$A$279
db_pd_temp_max_001 | =Database!$A$271
db_pd_temp_min_001 | =Database!$A$122
db_pd_temp_nor_001 | =Database!$A$272
db_pd_temp_uid_001 | =Database!$A$276
db_pd_vap_press_nor_001 | =Database!$A$132
db_pd_vap_press_uflg_001 | =Database!$A$134
db_pd_vap_press_uid_001 | =Database!$A$133
db_pd_visc_nor_001 | =Database!$A$273
db_pd_visc_uid_001 | =Database!$A$277
db_pid_no_001 | =Database!$A$291
db_plant_id_001 | =Database!$A$109
db_proc_func_id_001 | =Database!$A$102
db_proj_id_001 | =Database!$A$105
db_rev_id_001 | =Database!$A$111
db_site_id_001 | =Database!$A$106
db_spec_cmpnt_po_item_no_001 | =Database!$A$236
db_spec_cmpnt_po_no_001 | =Database!$A$235
db_spec_cmpnt_price_001 | =Database!$A$242
db_spec_cmpnt_sn_001 | =Database!$A$237
db_spec_cmpnt_type_001 | =Database!$A$101
db_spec_id_001 | =Database!$A$116
db_spec_note_001 | =Database!$A$238
db_spec_sheet_of_001 | =Database!$A$240
db_spec_sheets_001 | =Database!$A$239
db_spec_type_flg_001 | =Database!$A$112
db_spec_udf_c01_001 | =Database!$A$257
db_spec_udf_c02_001 | =Database!$A$230
db_spec_udf_c03_001 | =Database!$A$222
db_spec_udf_c04_001 | =Database!$A$234
db_spec_udf_c05_001 | =Database!$A$285
db_spec_udf_c06_001 | =Database!$A$233
db_spec_udf_c07_001 | =Database!$A$232
db_spec_udf_c08_001 | =Database!$A$231
db_spec_udf_c09_001 | =Database!$A$287
db_spec_udf_c10_001 | =Database!$A$217
db_spec_udf_c100_001 | =Database!$A$210
db_spec_udf_c11_001 | =Database!$A$219
db_spec_udf_c12_001 | =Database!$A$283
db_spec_udf_c13_001 | =Database!$A$284
db_spec_udf_c14_001 | =Database!$A$212
db_spec_udf_c15_001 | =Database!$A$213
db_spec_udf_c16_001 | =Database!$A$254
db_spec_udf_c17_001 | =Database!$A$214
db_spec_udf_c18_001 | =Database!$A$218
db_spec_udf_c19_001 | =Database!$A$215
db_spec_udf_c20_001 | =Database!$A$256
db_spec_udf_c21_001 | =Database!$A$216
db_spec_udf_c22_001 | =Database!$A$252
db_spec_udf_c23_001 | =Database!$A$211
db_spec_udf_c24_001 | =Database!$A$229
db_spec_udf_c25_001 | =Database!$A$220
db_spec_udf_c26_001 | =Database!$A$221
db_spec_udf_c27_001 | =Database!$A$223
db_spec_udf_c28_001 | =Database!$A$224
db_spec_udf_c29_001 | =Database!$A$225
db_spec_udf_c30_001 | =Database!$A$226
db_spec_udf_c31_001 | =Database!$A$227
db_spec_udf_c32_001 | =Database!$A$228
db_spec_udf_c33_001 | =Database!$A$143
db_spec_udf_c34_001 | =Database!$A$144
db_spec_udf_c35_001 | =Database!$A$145
db_spec_udf_c36_001 | =Database!$A$146
db_spec_udf_c37_001 | =Database!$A$147
db_spec_udf_c38_001 | =Database!$A$148
db_spec_udf_c39_001 | =Database!$A$149
db_spec_udf_c40_001 | =Database!$A$150
db_spec_udf_c41_001 | =Database!$A$151
db_spec_udf_c42_001 | =Database!$A$152
db_spec_udf_c43_001 | =Database!$A$153
db_spec_udf_c44_001 | =Database!$A$154
db_spec_udf_c45_001 | =Database!$A$155
db_spec_udf_c46_001 | =Database!$A$156
db_spec_udf_c47_001 | =Database!$A$157
db_spec_udf_c48_001 | =Database!$A$158
db_spec_udf_c49_001 | =Database!$A$159
db_spec_udf_c50_001 | =Database!$A$160
db_spec_udf_c51_001 | =Database!$A$161
db_spec_udf_c52_001 | =Database!$A$162
db_spec_udf_c53_001 | =Database!$A$163
db_spec_udf_c54_001 | =Database!$A$164
db_spec_udf_c55_001 | =Database!$A$165
db_spec_udf_c56_001 | =Database!$A$166
db_spec_udf_c57_001 | =Database!$A$167
db_spec_udf_c58_001 | =Database!$A$168
db_spec_udf_c59_001 | =Database!$A$169
db_spec_udf_c60_001 | =Database!$A$170
db_spec_udf_c61_001 | =Database!$A$171
db_spec_udf_c62_001 | =Database!$A$172
db_spec_udf_c63_001 | =Database!$A$173
db_spec_udf_c64_001 | =Database!$A$174
db_spec_udf_c65_001 | =Database!$A$175
db_spec_udf_c66_001 | =Database!$A$176
db_spec_udf_c67_001 | =Database!$A$177
db_spec_udf_c68_001 | =Database!$A$178
db_spec_udf_c69_001 | =Database!$A$179
db_spec_udf_c70_001 | =Database!$A$180
db_spec_udf_c71_001 | =Database!$A$181
db_spec_udf_c72_001 | =Database!$A$182
db_spec_udf_c73_001 | =Database!$A$183
db_spec_udf_c74_001 | =Database!$A$184
db_spec_udf_c75_001 | =Database!$A$185
db_spec_udf_c76_001 | =Database!$A$186
db_spec_udf_c77_001 | =Database!$A$187
db_spec_udf_c78_001 | =Database!$A$188
db_spec_udf_c79_001 | =Database!$A$189
db_spec_udf_c80_001 | =Database!$A$190
db_spec_udf_c81_001 | =Database!$A$191
db_spec_udf_c82_001 | =Database!$A$192
db_spec_udf_c83_001 | =Database!$A$193
db_spec_udf_c84_001 | =Database!$A$194
db_spec_udf_c85_001 | =Database!$A$195
db_spec_udf_c86_001 | =Database!$A$196
db_spec_udf_c87_001 | =Database!$A$197
db_spec_udf_c88_001 | =Database!$A$198
db_spec_udf_c89_001 | =Database!$A$199
db_spec_udf_c90_001 | =Database!$A$200
db_spec_udf_c91_001 | =Database!$A$201
db_spec_udf_c92_001 | =Database!$A$202
db_spec_udf_c93_001 | =Database!$A$203
db_spec_udf_c94_001 | =Database!$A$204
db_spec_udf_c95_001 | =Database!$A$205
db_spec_udf_c96_001 | =Database!$A$206
db_spec_udf_c97_001 | =Database!$A$207
db_spec_udf_c98_001 | =Database!$A$208
db_spec_udf_c99_001 | =Database!$A$209
db_unit_id_001 | =Database!$A$110
db_user_name_001 | =Database!$A$115
dw_uom_ln__uom_code | =DWTables!$A$11:$A$21
dw_uom_ln__uom_id | =DWTables!$B$11:$B$21
dw_uom_pr__uom_code | =DWTables!$AD$11:$AD$94
dw_uom_pr__uom_id | =DWTables!$AC$11:$AC$94
dw_uom_tm__uom_code | =DWTables!$AF$11:$AF$15
dw_uom_tm__uom_id | =DWTables!$AG$11:$AG$15
dw_uom_vs__uom_code | =DWTables!$AI$11:$AI$29
dw_uom_vs__uom_id | =DWTables!$AJ$11:$AJ$29
DWCount | =DWTables!$A$6
dwg_id_001 | =Sheet1!$AA$8
dwg_name | =Sheet1!$P$36
dwg_name_001 | =Sheet1!$P$36
flow_flag_001 | =Sheet1!#REF!
fm_beta | =Sheet1!$L$29
fm_beta_001 | =Sheet1!$L$29
fm_bleed_hole_diam | =Sheet1!#REF!
fm_bleed_hole_diam_001 | =Sheet1!#REF!
fm_bleed_hole_diam_uid_001 | =Sheet1!#REF!
fm_diff_press_tr | =Sheet1!#REF!
fm_diff_press_tr_001 | =Sheet1!#REF!
fm_diff_press_tr_uid_001 | =Sheet1!#REF!
fm_meter_type_001 | =Sheet1!#REF!
fm_orif_diam | =Sheet1!$L$28
fm_orif_diam_001 | =Sheet1!$L$28
fm_orif_diam_uid_001 | =Sheet1!$O$28
fm_orif_mat_001 | =Sheet1!#REF!
fm_orif_mat_id_001 | =Sheet1!$L$26
fm_press_loss_max_001 | =Sheet1!#REF!
fm_press_loss_uid_001 | =Sheet1!#REF!
fm_reyn_001 | =Sheet1!#REF!
fm_sub_meter_type_001 | =Sheet1!#REF!
hd_d_dddw_pipe_orif_material | =DWTables!$AS$10:$AU$10
hd_d_dddw_spec_cmpnt_mfr | =DWTables!$D$10:$E$10
hd_d_dddw_spec_cmpnt_mod | =DWTables!$G$10:$J$10
hd_d_dddw_spec_line_i_d | =DWTables!$U$10:$V$10
hd_d_dddw_spec_line_num | =DWTables!$O$10:$P$10
hd_d_dddw_spec_line_sched | =DWTables!$L$10:$M$10
hd_d_dddw_spec_line_size | =DWTables!$R$10:$S$10
hd_d_dddw_spec_line_uom | =DWTables!$AL$10:$AQ$10
hd_d_dddw_spec_pd_dwg_name | =DWTables!$AW$10:$AX$10
hd_d_ex_sub | =DWTables!$X$10:$AA$10
hd_dw_uom_ln | =DWTables!$A$10:$B$10
hd_dw_uom_pr | =DWTables!$AC$10:$AD$10
hd_dw_uom_tm | =DWTables!$AF$10:$AG$10
hd_dw_uom_vs | =DWTables!$AI$10:$AJ$10
LBCount | =Connections!$A$23
line_i_d_001 | =Sheet1!$K$9
line_num_001 | =Sheet1!$K$7
line_sched_001 | =Sheet1!$Q$8
line_size_001 | =Sheet1!$K$8
line_uom_001 | =Sheet1!$O$8
logo_001 | =Sheet1!$R$31
NumOfTags | =Calc!$E$5
pd_build_tend_001 | =Sheet1!#REF!
pd_compres_flow_nor_001 | =Sheet1!#REF!
pd_corrosive_001 | =Sheet1!$AA$29
pd_cp_cv_max | =Sheet1!#REF!
pd_cp_cv_max_001 | =Sheet1!#REF!
pd_dens_at_bas_uid_001 | =Sheet1!#REF!
pd_dens_at_base_001 | =Sheet1!#REF!
pd_dens_nor_001 | =Sheet1!#REF!
pd_dens_uid_001 | =Sheet1!$AA$28
pd_entrained_gas_001 | =Sheet1!#REF!
pd_f_range_max | =Sheet1!#REF!
pd_f_range_max_001 | =Sheet1!#REF!
pd_f_range_uflg_001 | =Sheet1!#REF!
pd_f_range_uid_001 | =Sheet1!#REF!
pd_flow_max | =Sheet1!$L$14
pd_flow_max_001 | =Sheet1!$L$14
pd_flow_min | =Sheet1!$R$14
pd_flow_min_001 | =Sheet1!$R$14
pd_flow_nor | =Sheet1!$L$15
pd_flow_nor_001 | =Sheet1!$L$15
pd_flow_uflg_001 | =Sheet1!#REF!
pd_flow_uid_001 | =Sheet1!#REF!
pd_fluid_name | =Sheet1!$K$13
pd_fluid_name_001 | =Sheet1!$K$13
pd_fluid_phase_001 | =Sheet1!$R$13
pd_press_base | =Sheet1!$L$25
pd_press_base_001 | =Sheet1!$L$25
pd_press_base_uid_001 | =Sheet1!$K$25
pd_press_max | =Sheet1!$L$16
pd_press_max_001 | =Sheet1!$L$16
pd_press_min_001 | =Sheet1!#REF!
pd_press_nor | =Sheet1!$R$16
pd_press_nor_001 | =Sheet1!$R$16
pd_press_uflg_001 | =Sheet1!#REF!
pd_press_uid_001 | =Sheet1!#REF!
pd_spec_grav_base | =Sheet1!$L$20
pd_spec_grav_base_001 | =Sheet1!$L$20
pd_spec_grav_max_001 | =Sheet1!#REF!
pd_spec_grav_min_001 | =Sheet1!#REF!
pd_spec_grav_nor | =Sheet1!$R$20
pd_spec_grav_nor_001 | =Sheet1!$R$20
pd_temp_base | =Sheet1!$R$25
pd_temp_base_001 | =Sheet1!$R$25
pd_temp_base_uid_001 | =Sheet1!$Q$25
pd_temp_max | =Sheet1!$L$18
pd_temp_max_001 | =Sheet1!$L$18
pd_temp_min_001 | =Sheet1!$AA$26
pd_temp_nor | =Sheet1!$R$18
pd_temp_nor_001 | =Sheet1!$R$18
pd_temp_uid_001 | =Sheet1!$N$18
pd_vap_press_nor_001 | =Sheet1!#REF!
pd_vap_press_uflg_001 | =Sheet1!#REF!
pd_vap_press_uid_001 | =Sheet1!#REF!
pd_visc_nor | =Sheet1!$L$21
pd_visc_nor_001 | =Sheet1!$L$21
pd_visc_uid_001 | =Sheet1!$K$21
pid_no_001 | =Sheet1!$Q$5
plant_id_001 | =Sheet1!$AA$16
proc_func_id_001 | =Sheet1!$AA$7
proj_id_001 | =Sheet1!$AA$12
RBCount | =Connections!$A$60
rev_id_001 | =Sheet1!$AA$20
Sel_cmpnt_mfr_id_001 | =DWTables!$D$2
Sel_cmpnt_mod_id_001 | =DWTables!$E$2
Sel_fm_diff_press_tr_uid_001 | =DWTables!$L$2
Sel_fm_orif_mat_id_001 | =DWTables!$R$2
Sel_fm_sub_meter_type_001 | =DWTables!$J$2
Sel_pd_press_base_uid_001 | =DWTables!$O$2
Sel_pd_temp_base_uid_001 | =DWTables!$P$2
Sel_pd_temp_uid_001 | =DWTables!$M$2
Sel_pd_visc_uid_001 | =DWTables!$N$2
Sel_spec_udf_c01_001 | =DWTables!$K$2
Sel_spec_udf_c02_001 | =DWTables!$C$2
Sel_spec_udf_c03_001 | =DWTables!$B$2
SelectedTag | =Calc!$E$4
site_id_001 | =Sheet1!$AA$13
spec_cmpnt_po_item_no | =Sheet1!#REF!
spec_cmpnt_po_item_no_001 | =Sheet1!#REF!
spec_cmpnt_po_no | =Sheet1!#REF!
spec_cmpnt_po_no_001 | =Sheet1!#REF!
spec_cmpnt_price | =Sheet1!#REF!
spec_cmpnt_price_001 | =Sheet1!#REF!
spec_cmpnt_sn | =Sheet1!#REF!
spec_cmpnt_sn_001 | =Sheet1!#REF!
spec_cmpnt_type_001 | =Sheet1!$AA$6
spec_id_001 | =Sheet1!$AA$25
spec_note | =Sheet1!$C$30
spec_note_001 | =Sheet1!$C$30
spec_type_flg_001 | =Sheet1!#REF!
spec_udf_c01_001 | =Sheet1!#REF!
spec_udf_c02_001 | =Sheet1!#REF!
spec_udf_c03_001 | =Sheet1!#REF!
spec_udf_c04 | =Sheet1!#REF!
spec_udf_c04_001 | =Sheet1!#REF!
spec_udf_c05 | =Sheet1!#REF!
spec_udf_c05_001 | =Sheet1!#REF!
spec_udf_c06 | =Sheet1!#REF!
spec_udf_c06_001 | =Sheet1!#REF!
spec_udf_c07 | =Sheet1!#REF!
spec_udf_c07_001 | =Sheet1!#REF!
spec_udf_c08 | =Sheet1!#REF!
spec_udf_c08_001 | =Sheet1!#REF!
spec_udf_c09 | =Sheet1!$K$22
spec_udf_c09_001 | =Sheet1!$K$22
spec_udf_c10 | =Sheet1!$K$23
spec_udf_c10_001 | =Sheet1!$K$23
spec_udf_c100_001 | =Sheet1!$AA$94
spec_udf_c11 | =Sheet1!#REF!
spec_udf_c11_001 | =Sheet1!#REF!
spec_udf_c12 | =Sheet1!#REF!
spec_udf_c12_001 | =Sheet1!#REF!
spec_udf_c13 | =Sheet1!#REF!
spec_udf_c13_001 | =Sheet1!#REF!
spec_udf_c14 | =Sheet1!#REF!
spec_udf_c14_001 | =Sheet1!#REF!
spec_udf_c15 | =Sheet1!#REF!
spec_udf_c15_001 | =Sheet1!#REF!
spec_udf_c16 | =Sheet1!$Q$22
spec_udf_c16_001 | =Sheet1!$Q$22
spec_udf_c17 | =Sheet1!#REF!
spec_udf_c17_001 | =Sheet1!#REF!
spec_udf_c18 | =Sheet1!#REF!
spec_udf_c18_001 | =Sheet1!#REF!
spec_udf_c19 | =Sheet1!#REF!
spec_udf_c19_001 | =Sheet1!#REF!
spec_udf_c20 | =Sheet1!#REF!
spec_udf_c20_001 | =Sheet1!#REF!
spec_udf_c21 | =Sheet1!#REF!
spec_udf_c21_001 | =Sheet1!#REF!
spec_udf_c22 | =Sheet1!$K$12
spec_udf_c22_001 | =Sheet1!$K$12
spec_udf_c23 | =Sheet1!$G$12
spec_udf_c23_001 | =Sheet1!$G$12
spec_udf_c24 | =Sheet1!#REF!
spec_udf_c24_001 | =Sheet1!#REF!
spec_udf_c25 | =Sheet1!#REF!
spec_udf_c25_001 | =Sheet1!#REF!
spec_udf_c26 | =Sheet1!#REF!
spec_udf_c26_001 | =Sheet1!#REF!
spec_udf_c27 | =Sheet1!#REF!
spec_udf_c27_001 | =Sheet1!#REF!
spec_udf_c28 | =Sheet1!#REF!
spec_udf_c28_001 | =Sheet1!#REF!
spec_udf_c29 | =Sheet1!#REF!
spec_udf_c29_001 | =Sheet1!#REF!
spec_udf_c30 | =Sheet1!#REF!
spec_udf_c30_001 | =Sheet1!#REF!
spec_udf_c31 | =Sheet1!#REF!
spec_udf_c31_001 | =Sheet1!#REF!
spec_udf_c32 | =Sheet1!#REF!
spec_udf_c32_001 | =Sheet1!#REF!
spec_udf_c33_001 | =Sheet1!#REF!
spec_udf_c34_001 | =Sheet1!#REF!
spec_udf_c35_001 | =Sheet1!#REF!
spec_udf_c36_001 | =Sheet1!$AA$30
spec_udf_c37_001 | =Sheet1!$AA$31
spec_udf_c38_001 | =Sheet1!$AA$32
spec_udf_c39_001 | =Sheet1!$AA$33
spec_udf_c40_001 | =Sheet1!$AA$34
spec_udf_c41_001 | =Sheet1!$AA$35
spec_udf_c42_001 | =Sheet1!$AA$36
spec_udf_c43_001 | =Sheet1!$AA$37
spec_udf_c44_001 | =Sheet1!$AA$38
spec_udf_c45_001 | =Sheet1!$AA$39
spec_udf_c46_001 | =Sheet1!$AA$40
spec_udf_c47_001 | =Sheet1!$AA$41
spec_udf_c48_001 | =Sheet1!$AA$42
spec_udf_c49_001 | =Sheet1!$AA$43
spec_udf_c50_001 | =Sheet1!$AA$44
spec_udf_c51_001 | =Sheet1!$AA$45
spec_udf_c52_001 | =Sheet1!$AA$46
spec_udf_c53_001 | =Sheet1!$AA$47
spec_udf_c54_001 | =Sheet1!$AA$48
spec_udf_c55_001 | =Sheet1!$AA$49
spec_udf_c56_001 | =Sheet1!$AA$50
spec_udf_c57_001 | =Sheet1!$AA$51
spec_udf_c58_001 | =Sheet1!$AA$52
spec_udf_c59_001 | =Sheet1!$AA$53
spec_udf_c60_001 | =Sheet1!$AA$54
spec_udf_c61_001 | =Sheet1!$AA$55
spec_udf_c62_001 | =Sheet1!$AA$56
spec_udf_c63_001 | =Sheet1!$AA$57
spec_udf_c64_001 | =Sheet1!$AA$58
spec_udf_c65_001 | =Sheet1!$AA$59
spec_udf_c66_001 | =Sheet1!$AA$60
spec_udf_c67_001 | =Sheet1!$AA$61
spec_udf_c68_001 | =Sheet1!$AA$62
spec_udf_c69_001 | =Sheet1!$AA$63
spec_udf_c70_001 | =Sheet1!$AA$64
spec_udf_c71_001 | =Sheet1!$AA$65
spec_udf_c72_001 | =Sheet1!$AA$66
spec_udf_c73_001 | =Sheet1!$AA$67
spec_udf_c74_001 | =Sheet1!$AA$68
spec_udf_c75_001 | =Sheet1!$AA$69
spec_udf_c76_001 | =Sheet1!$AA$70
spec_udf_c77_001 | =Sheet1!$AA$71
spec_udf_c78_001 | =Sheet1!$AA$72
spec_udf_c79_001 | =Sheet1!$AA$73
spec_udf_c80_001 | =Sheet1!$AA$74
spec_udf_c81_001 | =Sheet1!$AA$75
spec_udf_c82_001 | =Sheet1!$AA$76
spec_udf_c83_001 | =Sheet1!$AA$77
spec_udf_c84_001 | =Sheet1!$AA$78
spec_udf_c85_001 | =Sheet1!$AA$79
spec_udf_c86_001 | =Sheet1!$AA$80
spec_udf_c87_001 | =Sheet1!$AA$81
spec_udf_c88_001 | =Sheet1!$AA$82
spec_udf_c89_001 | =Sheet1!$AA$83
spec_udf_c90_001 | =Sheet1!$AA$84
spec_udf_c91_001 | =Sheet1!$AA$85
spec_udf_c92_001 | =Sheet1!$AA$86
spec_udf_c93_001 | =Sheet1!$AA$87
spec_udf_c94_001 | =Sheet1!$AA$88
spec_udf_c95_001 | =Sheet1!$AA$89
spec_udf_c96_001 | =Sheet1!$AA$90
spec_udf_c97_001 | =Sheet1!$AA$91
spec_udf_c98_001 | =Sheet1!$AA$92
spec_udf_c99_001 | =Sheet1!$AA$93
st_LB_fm_bleed_hole_diam_uid_001 | =Connections!$J$23:$J$25
st_LB_fm_meter_type_001 | =Connections!$M$23:$M$30
st_LB_fm_orif_diam_uid_001 | =Connections!$G$23:$G$24
st_LB_pd_fluid_phase_001 | =Connections!$D$23:$D$26
SubT_0 | =DWTables!$J$11
SubT_1 | =DWTables!$J$12:$J$18
SubT_2 | =DWTables!$J$19:$J$112
SubT_3 | =DWTables!$J$113:$J$179
SubT_4 | =DWTables!$J$180:$J$184
SubT_5 | =DWTables!$J$185:$J$209
SubT_6 | =DWTables!$J$210:$J$225
SubT_7 | =DWTables!$J$226:$J$235
SubT_8 | =DWTables!$J$236:$J$237
Tab_d_dddw_pipe_orif_material | =DWTables!$AS$11:$AU$32
Tab_d_dddw_spec_cmpnt_mfr | =DWTables!$D$11:$E$19
Tab_d_dddw_spec_cmpnt_mod | =DWTables!$G$11:$J$237
Tab_d_dddw_spec_line_i_d | =DWTables!$U$11:$V$11
Tab_d_dddw_spec_line_num | =DWTables!$O$11:$P$11
Tab_d_dddw_spec_line_sched | =DWTables!$L$11:$M$11
Tab_d_dddw_spec_line_size | =DWTables!$R$11:$S$11
Tab_d_dddw_spec_line_uom | =DWTables!$AL$11:$AQ$11
Tab_d_dddw_spec_pd_dwg_name | =DWTables!$AW$11:$AX$13
Tab_d_ex_sub | =DWTables!$X$11:$AA$64
Tab_dw_uom_ln | =DWTables!$A$11:$B$21
Tab_dw_uom_pr | =DWTables!$AC$11:$AD$94
Tab_dw_uom_tm | =DWTables!$AF$11:$AG$15
Tab_dw_uom_vs | =DWTables!$AI$11:$AJ$29
tag_number_note | =Notes!$D$2
TagColumn | =Calc!$H$1
TagDataSheet | =Calc!$G$1
TagNumberCol | =Calc!$F$1
temp_uom_001 | =Sheet1!$P$18
unit_id_001 | =Sheet1!$AA$18
user_name_001 | =Sheet1!$AA$23
Note on A1: Egai: List of range names
Note on F1: Egai: Column for tag number
Note on G1: Egai: Column for data sheet name
Note on H1: Egai: Column for tag column number in database
Note on E4: Egai: Selected tag
Note on E5: Egai: Number of tags

## Functions (hidden)
bitmap ( ProfileString ( "intools.ini", "Project","LogoPath", "" ) +"projlogo.bmp" )
if ( pd_flow_uflg='B', rightTrim ( pd_flow_uid ) + ' ' + '@base', pd_flow_uflg + pd_flow_uid )
if ( pd_press_uflg = 'G', rightTrim ( pd_press_uid ) + '-g', if ( pd_press_uflg = 'A' , rightTrim ( pd_press_uid ) + '-a', '' ) )
if ( pd_vap_press_uflg = 'G', rightTrim ( pd_vap_press_uid ) + '-g', if ( pd_vap_press_uflg = 'A' , rightTrim ( pd_vap_press_uid ) + '-a', '' ) )